## Sheet1
Current
Wheel Width (in) | 8.5
Offset (mm) | 43
Distance from Hub (mm) | 64.95
New
Wheel Width (in) | 9
Offset (mm) | 45
Distance from Hub (mm) | 69.3
Your new wheels
will stick out by (mm): | 4.35